## bom
Parts | Qty | Value | Device | Description | MANUFACTURER_NAME | MANUFACTURER_PART_NUMBER
C1, C2 | 2 | 1uF 6.3V 10 % | C-EUC0603K | CAPACITOR, European symbol | KEMET | C0603C105K8RAC
C3, C5, C7, C9, C11 | 5 | 100nF 6.3V 10 % | C-EUC0603K | CAPACITOR, European symbol | KEMET | C0603C104K8RACTM
C4, C10 | 2 | 10uF 6.3V 10% | C-EUC0603K | CAPACITOR, European symbol | Taiyo Yuden | JMK107ABJ106KA-T
C6, C12 | 2 | 10nF 6.3V 10 % | C-EUC0603K | CAPACITOR, European symbol | Wurth Elektronik | 885012206014
C8, C13 | 2 | 4.7uf 6.3V 10% | C-EUC0603K | CAPACITOR, European symbol | Samsung Electro-Mechanics | CL10A475KQ8NNNC
FL1, FL2 | 2 | BLM21PG121SN1D | BLM21PG121SN1D | BLM21_N1D Series EMI Suppression Filter 120+/-25% at 100MHz 3A @85 | Murata Electronics | BLM21PG121SN1D
IC1 | 1 | MCP1700T-3302E_TT | MCP1700T-3302E_TT | LDO voltage regulator 250mA Isupply 1uA | Microchip | MCP1700T-3302E/TT
IC2 | 1 | ADM2582EBRWZ | ADM2582EBRWZ | ADM2582EBRWZ, Line Transceiver 16Mbit/s Differential, 3.3 V, 5 V, 20-Pin SOIC W | Analog Devices | ADM2582EBRWZ
IC3 | 1 | TXB0106PWR | TXB0106PWR | 6-Bit Bidirectional Voltage-Level Translator with Auto Direction Sensing and +/-15-kV ESD Protect | Texas Instruments | TXB0106PWR
R1, R2 | 2 | 10k 1/10W 10% | R-US_R0603 | RESISTOR, American symbol | Vishay / Dale | CRCW060310K0JNEBC
R3, R4, R5, R6, R8, R9, R10, R11 | 8 | 10 1/10W 10% | R-US_R0603 | RESISTOR, American symbol | Vishay / Dale | CRCW060310R0FKEAC
R7 | 1 | 100 1/10W 10% | R-US_R0603 | RESISTOR, American symbol | Yageo | RC0603JR-07100RL
J1 | 1 | 1776112-4 | 1776112-4 |  | TE Connectivity | 1776112-4
SV1, SV2 | 2 |  | FE13-1 | FEMALE HEADER | 日本コネクト工業 | HSCSW-S13G-H3.5-L5.6
SJ1, SJ2 | 2 |  | SJ2W | SMD solder JUMPER
SJ3, SJ4, SJ5 | 3 |  | SJ | SMD solder JUMPER
CN1 | 1 | 1X4 | 1X4